## CaravanPi_V2_Bauteile
Stückliste CaravanPI - Version 5
Part | Value | Device | Package | Description | MF | MPN | OC_FARNELL | OC_NEWARK | PACKAGE | POPULARITY | SPICEPREFIX
ADX345 |  | 233-404 | 233-404 | WAGO Cage Clamp |  | 233-404 | 1601355 | 28K9077 | 0
C1 | 47u | CPOL-EUSMCC | SMC_C | POLARIZED CAPACITOR, European symbol
C3 | 100n | C-EUC1206 | C1206 | CAPACITOR, European symbol |  |  |  |  | 54 | C
C4 | 100n | C-EUC1206 | C1206 | CAPACITOR, European symbol |  |  |  |  | 54 | C
C5 | 100n | C-EUC1206 | C1206 | CAPACITOR, European symbol |  |  |  |  | 54 | C
C6 | 100n | C-EUC1206 | C1206 | CAPACITOR, European symbol |  |  |  |  | 54 | C
C7 | 100n | C-EUC1206 | C1206 | CAPACITOR, European symbol |  |  |  |  | 54 | C
D1 | S1D | DIODE-DO214AC | DO214AC | DIODE |  |  |  |  | 14
FRISCHWASSERTANK |  | 233-408 | 233-408 | WAGO Cage Clamp |  | 233-408 | 1601358 | 28K9080 | 0
FÃ„KALIENTANK |  | 233-408 | 233-408 | WAGO Cage Clamp |  | 233-408 | 1601358 | 28K9080 | 0
GASWAAGE |  | 233-406 | 233-406 | WAGO Cage Clamp |  | 233-406 |  |  | 0
GEHÃ„USEDECKEL |  | CON16 | CON16 | CONNECTOR |  |  | unknown | unknown | 0
GPIO_EXTENSION |  | 233-516 | 233-516 | WAGO Cage Clamp | Wago Corporation | 0233-0516 | 1777103 | 79K2056 | 0
HX711 |  | HX711A | HX711
HX711-EXTERN |  | 233-404 | 233-404 | WAGO Cage Clamp |  | 233-404 | 1601355 | 28K9077 | 0
I2C-EXTENSION |  | CON10 | CON10 | CONNECTOR |  |  | unknown | unknown | 3
I2EXT1 | P82B715PN,112SOIC8 | P82B715PN,112SOIC8 | SOP127P600X175-8N | I2C-bus extender
I2EXT2 | P82B715PN,112SOIC8 | P82B715PN,112SOIC8 | SOP127P600X175-8N | I2C-bus extender
KLIMA1 |  | 233-404 | 233-404 | WAGO Cage Clamp |  | 233-404 | 1601355 | 28K9077 | 0
KLIMA2 |  | 233-404 | 233-404 | WAGO Cage Clamp |  | 233-404 | 1601355 | 28K9077 | 0
KÃ¼HLSCHR. |  | 233-403 | 233-403 | WAGO Cage Clamp |  | 233-403 | 1601354 | 28K9076 | 0
LED-HL |  | 233-504 | 233-504 | WAGO Cage Clamp | Wago Corporation | 0233-0504 | 1777098 | 79K2050 | 0
LED-HR |  | 233-504 | 233-504 | WAGO Cage Clamp | Wago Corporation | 0233-0504 | 1777098 | 79K2050 | 0
LED-VD |  | 233-504 | 233-504 | WAGO Cage Clamp | Wago Corporation | 0233-0504 | 1777098 | 79K2050 | 0
LED-VL |  | 233-504 | 233-504 | WAGO Cage Clamp | Wago Corporation | 0233-0504 | 1777098 | 79K2050 | 0
LED-VR |  | 233-504 | 233-504 | WAGO Cage Clamp | Wago Corporation | 0233-0504 | 1777098 | 79K2050 | 0
LED-ZL |  | 233-504 | 233-504 | WAGO Cage Clamp | Wago Corporation | 0233-0504 | 1777098 | 79K2050 | 0
LED-ZR |  | 233-504 | 233-504 | WAGO Cage Clamp | Wago Corporation | 0233-0504 | 1777098 | 79K2050 | 0
MCP23017_1 | MCP23017SO | MCP23017SO | SO28W | http://ww1.microchip.com/downloads/en/DeviceDoc/21952a.pdf
MCP23017_2 | MCP23017SO | MCP23017SO | SO28W | http://ww1.microchip.com/downloads/en/DeviceDoc/21952a.pdf
R1 | 82 | R-EU_M1206 | M1206 | RESISTOR, European symbol |  |  |  |  | 17 | R
R2 | 82 | R-EU_M1206 | M1206 | RESISTOR, European symbol |  |  |  |  | 17 | R
R3 | 150 | R-EU_M1206 | M1206 | RESISTOR, European symbol |  |  |  |  | 17 | R
R4 | 82 | R-EU_M1206 | M1206 | RESISTOR, European symbol |  |  |  |  | 17 | R
R5 | 82 | R-EU_M1206 | M1206 | RESISTOR, European symbol |  |  |  |  | 17 | R
R6 | 150 | R-EU_M1206 | M1206 | RESISTOR, European symbol |  |  |  |  | 17 | R
R7 | 82 | R-EU_M1206 | M1206 | RESISTOR, European symbol |  |  |  |  | 17 | R
R8 | 82 | R-EU_M1206 | M1206 | RESISTOR, European symbol |  |  |  |  | 17 | R
R9 | 150 | R-EU_M1206 | M1206 | RESISTOR, European symbol |  |  |  |  | 17 | R
R10 | 82 | R-EU_M1206 | M1206 | RESISTOR, European symbol |  |  |  |  | 17 | R
R11 | 82 | R-EU_M1206 | M1206 | RESISTOR, European symbol |  |  |  |  | 17 | R
R12 | 150 | R-EU_M1206 | M1206 | RESISTOR, European symbol |  |  |  |  | 17 | R
R13 | 4k7 | R-EU_M1206 | M1206 | RESISTOR, European symbol |  |  |  |  | 17 | R
R14 | 4k7 | R-EU_M1206 | M1206 | RESISTOR, European symbol |  |  |  |  | 17 | R
R15 | 82 | R-EU_M1206 | M1206 | RESISTOR, European symbol |  |  |  |  | 17 | R
R16 | 82 | R-EU_M1206 | M1206 | RESISTOR, European symbol |  |  |  |  | 17 | R
R17 | 150 | R-EU_M1206 | M1206 | RESISTOR, European symbol |  |  |  |  | 17 | R
R18 | 82 | R-EU_M1206 | M1206 | RESISTOR, European symbol |  |  |  |  | 17 | R
R19 | 82 | R-EU_M1206 | M1206 | RESISTOR, European symbol |  |  |  |  | 17 | R
R20 | 150 | R-EU_M1206 | M1206 | RESISTOR, European symbol |  |  |  |  | 17 | R
R21 | 82 | R-EU_M1206 | M1206 | RESISTOR, European symbol |  |  |  |  | 17 | R
R22 | 82 | R-EU_M1206 | M1206 | RESISTOR, European symbol |  |  |  |  | 17 | R
R23 | 150 | R-EU_M1206 | M1206 | RESISTOR, European symbol |  |  |  |  | 17 | R
R24 | 4k7 | R-EU_M1206 | M1206 | RESISTOR, European symbol |  |  |  |  | 17 | R
R25 | 47k | R-EU_M1206 | M1206 | RESISTOR, European symbol |  |  |  |  | 17 | R
R26 | 47k | R-EU_M1206 | M1206 | RESISTOR, European symbol |  |  |  |  | 17 | R
R27 | 47k | R-EU_M1206 | M1206 | RESISTOR, European symbol |  |  |  |  | 17 | R
R28 | 47k | R-EU_M1206 | M1206 | RESISTOR, European symbol |  |  |  |  | 17 | R
R29 | 47k | R-EU_M1206 | M1206 | RESISTOR, European symbol |  |  |  |  | 17 | R
R30 | 330 | R-EU_M1206 | M1206 | RESISTOR, European symbol |  |  |  |  | 17 | R
R31 | 330 | R-EU_M1206 | M1206 | RESISTOR, European symbol |  |  |  |  | 17 | R
R32 | 330 | R-EU_M1206 | M1206 | RESISTOR, European symbol |  |  |  |  | 17 | R
R33 | 330 | R-EU_M1206 | M1206 | RESISTOR, European symbol |  |  |  |  | 17 | R
R34 | 10k | R-EU_M1206 | M1206 | RESISTOR, European symbol |  |  |  |  | 17 | R
R35 | 10k | R-EU_M1206 | M1206 | RESISTOR, European symbol |  |  |  |  | 17 | R
RADAR |  | 233-403 | 233-403 | WAGO Cage Clamp |  | 233-403 | 1601354 | 28K9076 | 0